## AS03-MP01
RBPR-2425-030-AS03-MP01.SLDDRW
Raw Material cost (Mild steel)
Sno | Descriptions | Usage | Volume | Weight in kg | Rate per kg | Final Cost
1 | Raw Material | 800*750*40 | - | 188 | 75 | 14100
Machining Cost
Sno | Descriptions | Total setups | setup cost | Machining hours | Machining Rate/hr | Final Cost
1 | Cnc Machining 3axis | 2 | 1500 | 48 | 400 | 20700
2 | Grinding | 2 | 1500 | 12 | 500 | 7500
Post Processing Cost
Sno | Descriptions | - |  |  | Rate | Final Cost
1 | Tapping M20*2.5mm | - |  |  | 5000 | 5000
2 | Electroless Nickel Plating | - |  |  | 5000 | 5000
3 | Sandblasting | - |  |  | 3000 | 3000
Inspection
Sno | Descriptions | Total Setups | Setup Cost | Inspection Hours | Rate/hr | Final Cost
1 | CMM Inspection | 1 | 1000 | 2 | 1000 | 3000
2 | Manual Inspection | - | - | - | 500 | 500
Logistics and packaging
Sno. | Descriptions | Comments |  |  | Rate | Final cost
1 | Packaging | Wooden box with foams and bubble wrap |  |  | 3000 | 3000
2 | Logistics | By train |  |  | 3000 | 3000
Any Other Cost
Sno. | Descriptions | Comments |  |  | Rate | Final cost
1 |  |  |  |  | 0 | 0
Grand Total | [5 empty] | 64800

## AS01
RBPR-2425-030-AS01-MP01.SLDDRW
Raw Material cost (Mild steel)
Sno | Descriptions | Usage | Volume | Weight in kg | Rate per kg | Final Cost
1 | Raw Material | Dia150*50mm | - | 4 | 75 | 300
Machining Cost
Sno | Descriptions | Total setups | setup cost | Machining hours | Machining Rate/hr | Final Cost
1 | Cnc Machining 3axis | 2 | 1500 | 10 | 400 | 5500
2 | Cnc Turning | 2 | 1500 | 4 | 400 | 3100
3 | Grinding | 1 | 750 | 3 | 500 | 2250
Post Processing Cost
Sno | Descriptions | - |  |  | Rate | Final Cost
1 | Tapping M6 | - |  |  | 2000 | 2000
2 | Electroless Nickel Plating | - |  |  | 1000 | 1000
3 | Sandblasting | - |  |  | 1000 | 1000
Inspection
Sno | Descriptions | Total Setups | Setup Cost | Inspection Hours | Rate/hr | Final Cost
1 | CMM Inspection | 1 | 1000 | 2 | 1000 | 3000
2 | Manual Inspection | - | - | - | 500 | 500
Logistics and packaging
Sno. | Descriptions | Comments |  |  | Rate | Final cost
1 | Packaging | Wooden box with foams and bubble wrap |  |  | 500 | 500
2 | Logistics | - |  |  | 500 | 500
Any Other Cost
Sno. | Descriptions | Comments |  |  | Rate | Final cost
1 | Reamer dia 8 |  |  |  | 1500 | 1500
Grand Total | [5 empty] | 21150
RBPR-2425-030-AS01-MP04.SLDDRW
Raw Material cost (Mild steel)
Sno | Descriptions | Usage | Volume | Weight in kg | Rate per kg | Final Cost
1 | Raw Material | 110*110*35mm | - | 8 | 75 | 600
Machining Cost
Sno | Descriptions | Total setups | setup cost | Machining hours | Machining Rate/hr | Final Cost
1 | Cnc Machining 3axis | 2 | 1500 | 10 | 400 | 5500
2 | Grinding | 2 | 750 | 3 | 500 | 2250
Post Processing Cost
Sno | Descriptions | - |  |  | Rate | Final Cost
1 | Tapping M8 | - |  |  | 2000 | 2000
2 | Electroless Nickel Plating | - |  |  | 1000 | 1000
3 | Sandblasting | - |  |  | 1000 | 1000
Inspection
Sno | Descriptions | Total Setups | Setup Cost | Inspection Hours | Rate/hr | Final Cost
1 | CMM Inspection | 1 | 1000 | 2 | 1000 | 3000
2 | Manual Inspection | - | - | - | 500 | 500
Logistics and packaging
Sno. | Descriptions | Comments |  |  | Rate | Final cost
1 | Packaging | Wooden box with foams and bubble wrap |  |  | 500 | 500
2 | Logistics | - |  |  | 500 | 500
Any Other Cost
Sno. | Descriptions | Comments |  |  | Rate | Final cost
1 |  |  |  |  | 0 | 0
Grand Total | [5 empty] | 16850
RBPR-2425-030-AS01-MP06.SLDDRW
Raw Material cost (Mild steel)
Sno | Descriptions | Usage | Volume | Weight in kg | Rate per kg | Final Cost
1 | Raw Material | dia100*200 mm | - | 12 | 75 | 900
Machining Cost
Sno | Descriptions | Total setups | setup cost | Machining hours | Machining Rate/hr | Final Cost
1 | Cnc Machining 3axis | 2 | 1500 | 5 | 400 | 3500
2 | Grinding | 1 | 375 | 2 | 500 | 1375
3 | CNC Turning | 1 | 750 | 3 | 400 | 1950
Post Processing Cost
Sno | Descriptions | - |  |  | Rate | Final Cost
1 | Tapping M10 | - |  |  | 2000 | 2000
2 | Electroless Nickel Plating | - |  |  | 1000 | 1000
3 | Sandblasting | - |  |  | 1000 | 1000
Inspection
Sno | Descriptions | Total Setups | Setup Cost | Inspection Hours | Rate/hr | Final Cost
1 | Manual Inspection | - | - | - | 500 | 500
Logistics and packaging
Sno. | Descriptions | Comments |  |  | Rate | Final cost
1 | Packaging | Wooden box with foams and bubble wrap |  |  | 500 | 500
2 | Logistics | - |  |  | 500 | 500
Any Other Cost
Sno. | Descriptions | Comments |  |  | Rate | Final cost
1 |  |  |  |  | 0 | 0
Grand Total | [5 empty] | 13225
RBPR-2425-030-AS01-MP05.SLDDRW
Raw Material cost (Mild steel)
Sno | Descriptions | Usage | Volume | Weight in kg | Rate per kg | Final Cost
1 | Raw Material | 100*100*50 mm | - | 4 | 75 | 300
2 | Rod | Dia 50*450mm | - | 7 | 75 | 525
Machining Cost
Sno | Descriptions | Total setups | setup cost | Machining hours | Machining Rate/hr | Final Cost
1 | Cnc Machining 3axis | 3 | 2250 | 8 | 400 | 5450
2 | Grinding | 2 | 750 | 2 | 500 | 1750
3 | CNC Turning | 2 | 1500 | 8 | 400 | 4700
Post Processing Cost
Sno | Descriptions | - |  |  | Rate | Final Cost
1 | Tapping M16 | - |  |  | 3500 | 3500
2 | Electroless Nickel Plating | - |  |  | 2000 | 2000
3 | Sandblasting | - |  |  | 1500 | 1500
Inspection
Sno | Descriptions | Total Setups | Setup Cost | Inspection Hours | Rate/hr | Final Cost
1 | Manual Inspection | - | - | - | 500 | 500
2 | CMM Inspection | 1 | 1000 | 1 | 1000 | 2000
Logistics and packaging
Sno. | Descriptions | Comments |  |  | Rate | Final cost
1 | Packaging | Wooden box with foams and bubble wrap |  |  | 2000 | 2000
2 | Logistics | - |  |  | 1000 | 1000
Any Other Cost
Sno. | Descriptions | Comments |  |  | Rate | Final cost
1 | Reamer dia 6 |  |  |  | 2000 | 2000
2 | Welding |  |  |  | 1000 | 1000
Grand Total | [5 empty] | 28225

## AS05
RBPR-2425-030-AS05-MP01.SLDDRW
Raw Material cost (Mild steel)
Sno | Descriptions | Usage | Volume | Weight in kg | Rate per kg | Final Cost
1 | Raw Material | Dia150*50mm | - | 3 | 75 | 225
Machining Cost
Sno | Descriptions | Total setups | setup cost | Machining hours | Machining Rate/hr | Final Cost
1 | Cnc Machining 3axis | 2 | 1500 | 5 | 400 | 3500
2 | Cnc Turning | 1 | 750 | 2 | 400 | 1550
Post Processing Cost
Sno | Descriptions | - |  |  | Rate | Final Cost
1 | Tapping M5 | - |  |  | 1500 | 1500
2 | Electroless Nickel Plating | - |  |  | 1000 | 1000
3 | Sandblasting | - |  |  | 1000 | 1000
Inspection
Sno | Descriptions | Total Setups | Setup Cost | Inspection Hours | Rate/hr | Final Cost
1 | Manual Inspection | - | - | - | 500 | 500
Logistics and packaging
Sno. | Descriptions | Comments |  |  | Rate | Final cost
1 | Packaging | Wooden box with foams and bubble wrap |  |  | 500 | 500
2 | Logistics | - |  |  | 500 | 500
Any Other Cost
Sno. | Descriptions | Comments |  |  | Rate | Final cost
1 | Reamer dia 5 |  |  |  | 1500 | 1500
Grand Total | [5 empty] | 11775
RBPR-2425-030-AS05-MP02.SLDDRW
Raw Material cost (Mild steel)
Sno | Descriptions | Usage | Volume | Weight in kg | Rate per kg | Final Cost
1 | Raw Material | 200*100*20 | - | 4 | 75 | 300
Machining Cost
Sno | Descriptions | Total setups | setup cost | Machining hours | Machining Rate/hr | Final Cost
1 | Cnc Machining 3axis | 3 | 2150 | 10 | 400 | 6150
Post Processing Cost
Sno | Descriptions | - |  |  | Rate | Final Cost
1 | Tapping M5 | Considered in previous quote |  |  | 0 | 0
2 | White Anodizing | - |  |  | 1000 | 1000
3
Inspection
Sno | Descriptions | Total Setups | Setup Cost | Inspection Hours | Rate/hr | Final Cost
1 | Manual Inspection | - | - | - | 500 | 500
Logistics and packaging
Sno. | Descriptions | Comments |  |  | Rate | Final cost
1 | Packaging | Wooden box with foams and bubble wrap |  |  | 500 | 500
2 | Logistics | - |  |  | 500 | 500
Any Other Cost
Sno. | Descriptions | Comments |  |  | Rate | Final cost
1 | Reamer dia 5 | Considered in previous quote |  |  | 0 | 0
Grand Total | [5 empty] | 8950
RBPR-2425-030-AS05-MP03.SLDDRW
Raw Material cost (Mild steel)
Sno | Descriptions | Usage | Volume | Weight in kg | Rate per kg | Final Cost
1 | Raw Material | 100*100*20 | - | 3 | 75 | 225
Machining Cost
Sno | Descriptions | Total setups | setup cost | Machining hours | Machining Rate/hr | Final Cost
1 | Cnc Machining 3axis | 2 | 1500 | 12 | 400 | 6300
Post Processing Cost
Sno | Descriptions | - |  |  | Rate | Final Cost
1 | Tapping M5 | Not required |  |  | 0 | 0
2 | White Anodizing | - |  |  | 1000 | 1000
Inspection
Sno | Descriptions | Total Setups | Setup Cost | Inspection Hours | Rate/hr | Final Cost
1 | Manual Inspection | - | - | - | 500 | 500
Logistics and packaging
Sno. | Descriptions | Comments |  |  | Rate | Final cost
1 | Packaging | Wooden box with foams and bubble wrap |  |  | 500 | 500
2 | Logistics | - |  |  | 500 | 500
Any Other Cost
Sno. | Descriptions | Comments |  |  | Rate | Final cost
1 | Reamer dia 5 | Considered in previous quote |  |  | 0 | 0
Grand Total | [5 empty] | 9025
RBPR-2425-030-AS05-MP04.SLDDRW
Raw Material cost (Mild steel)
Sno | Descriptions | Usage | Volume | Weight in kg | Rate per kg | Final Cost
1 | Raw Material | dia100*120 | - | 8 | 75 | 600
Machining Cost
Sno | Descriptions | Total setups | setup cost | Machining hours | Machining Rate/hr | Final Cost
1 | Cnc Machining 3axis | 2 | 1500 | 12 | 400 | 6300
2 | Turning | 1 | 750 | 8 | 400 | 3200
3 | Grinding | 2 | 500 | 3 | 500 | 2000
Post Processing Cost
Sno | Descriptions | - |  |  | Rate | Final Cost
1 | Tapping M4 | - |  |  | 1500 | 1500
2 | Electroless Nickel Plating | - |  |  | 1000 | 1000
3 | Sandblasting | - |  |  | 1000 | 1000
Inspection
Sno | Descriptions | Total Setups | Setup Cost | Inspection Hours | Rate/hr | Final Cost
1 | Manual Inspection | - | - | - | 500 | 500
Logistics and packaging
Sno. | Descriptions | Comments |  |  | Rate | Final cost
1 | Packaging | Wooden box with foams and bubble wrap |  |  | 500 | 500
2 | Logistics | - |  |  | 500 | 500
Any Other Cost
Sno. | Descriptions | Comments |  |  | Rate | Final cost
1 | Reamer dia 5 | Considered in previous quote |  |  | 0 | 0
Grand Total | [5 empty] | 17100
RBPR-2425-030-AS05-MP07.SLDDRW_2QTY
Raw Material cost (Mild steel)
Sno | Descriptions | Usage | Volume | Weight in kg | Rate per kg | Final Cost
1 | Raw Material | 100*100*20 | - | 2 | 75 | 150
Machining Cost
Sno | Descriptions | Total setups | setup cost | Machining hours | Machining Rate/hr | Final Cost
1 | Cnc Machining 3axis | 6 | 3000 | 15 | 400 | 9000
2 | Grinding | 2 | 500 | 2 | 500 | 1500
Post Processing Cost
Sno | Descriptions | - |  |  | Rate | Final Cost
1 | Tapping M4 | N/A |  |  | 0 | 0
2 | Electroless Nickel Plating | - |  |  | 500 | 500
3 | Sandblasting | - |  |  | 500 | 1000
Inspection
Sno | Descriptions | Total Setups | Setup Cost | Inspection Hours | Rate/hr | Final Cost
1 | Manual Inspection | - | - | - | 500 | 500
Logistics and packaging
Sno. | Descriptions | Comments |  |  | Rate | Final cost
1 | Packaging | Wooden box with foams and bubble wrap |  |  | 500 | 500
2 | Logistics | - |  |  | 500 | 500
Any Other Cost
Sno. | Descriptions | Comments |  |  | Rate | Final cost
1 | Reamer dia 5 | Considered in previous quote |  |  | 0 | 0
Grand Total | [5 empty] | 13650
RBPR-2425-030-AS05-MP08.SLDDRW
Raw Material cost (Mild steel)
Sno | Descriptions | Usage | Volume | Weight in kg | Rate per kg | Final Cost
1 | Raw Material | 60*60*60 | - | 2 | 75 | 150
Machining Cost
Sno | Descriptions | Total setups | setup cost | Machining hours | Machining Rate/hr | Final Cost
1 | Cnc Machining 3axis | 3 | 2000 | 10 | 400 | 6000
Post Processing Cost
Sno | Descriptions | - |  |  | Rate | Final Cost
1 | Tapping M3 | - |  |  | 1500 | 1500
2 | Powdercoating RAL 9005 (Jet black) | - |  |  | 1000 | 1000
Inspection
Sno | Descriptions | Total Setups | Setup Cost | Inspection Hours | Rate/hr | Final Cost
1 | Manual Inspection | - | - | - | 500 | 500
Logistics and packaging
Sno. | Descriptions | Comments |  |  | Rate | Final cost
1 | Packaging | Wooden box with foams and bubble wrap |  |  | 500 | 500
2 | Logistics | - |  |  | 500 | 500
Any Other Cost
Sno. | Descriptions | Comments |  |  | Rate | Final cost
1 | Reamer dia 5 | Considered in previous quote |  |  | 0 | 0
Grand Total | [5 empty] | 10150

## Final Quote
Sno. | Part Name | Qty | Material | Surface Finish | Cost
1 | RBPR-2425-030-AS03-MP01.SLDDRW | 1 | Mild steel | Electroless Nickel Plating Sand Blasting | 64800
2 | RBPR-2425-030-AS01-MP01.SLDDRW | 1 | Mild steel | Electroless Nickel Plating Sand Blasting | 21150
3 | RBPR-2425-030-AS01-MP04.SLDDRW | 1 | Mild steel | Electroless Nickel Plating Sand Blasting | 16850
4 | RBPR-2425-030-AS01-MP06.SLDDRW | 1 | Mild steel | Electroless Nickel Plating Sand Blasting | 13225
5 | RBPR-2425-030-AS01-MP05.SLDDRW | 1 | Mild steel | Electroless Nickel Plating Sand Blasting | 28225
6 | RBPR-2425-030-AS05-MP01.SLDDRW | 1 | Mild steel | Electroless Nickel Plating Sand Blasting | 11775
7 | RBPR-2425-030-AS05-MP02.SLDDRW | 1 | Mild steel | White Anodizing | 8950
8 | RBPR-2425-030-AS05-MP03.SLDDRW | 1 | Mild steel | White Anodizing | 9025
9 | RBPR-2425-030-AS05-MP04.SLDDRW | 1 | Mild steel | Electroless Nickel Plating Sand Blasting | 17100
10 | RBPR-2425-030-AS05-MP07.SLDDRW | 2 | Mild steel | Electroless Nickel Plating Sand Blasting | 13650
11 | RBPR-2425-030-AS05-MP08.SLDDRW | 1 | Mild steel | Powdercoating RAL 9005 (Jet black) | 10150
Grand Total |  |  |  |  | 214900