## P01 to P05
ShiaanX |  | FINAL INSPECTION REPORT | [6 empty] | Document ID - FIR-01
Rev. - 00
Date - 01-04-2025
Customer Name: Botlabs Dynamics |  |  |  | Part Name: 2.6.3MNHH_2 |  |  | Project ID: SX_2526_0095
Drawing No : N/A |  |  |  | Material: Aluminum 6061 |  |  | QTY: 05 | Date: 18-02-2026
SL No. | Description | TOL+ | TOL- | Measuring Instrument | Observation |  |  |  |  | Remark
[5 empty] | 1 | 2 | 3 | 4 | 5
1 | M1.6 X 0.35mm | - | - | Screw | OK | OK | OK | OK | OK | OK
2 | Ø2.8 | 0.05 | 0.05 | Digital Vernier Caliper | 2.79/2.80 | 2.79/2.80 | 2.80/2.81 | 2.81/2.82 | 2.79/2.80 | OK
3 | Ø3.6 | 0.05 | 0.05 | Digital Vernier Caliper | 3.58/3.59 | 3.58/3.59 | 3.58/3.59 | 3.58/3.59 | 3.58/3.59 | OK
4 | 2.71 | 0.05 | 0.05 | Digital Vernier Caliper | 2.745 | 2.755 | 2.75 | 2.755 | 2.73 | OK
5 | 1.2 | 0.1 | 0.1 | Digital Vernier Caliper | 1.14/1.15 | 1.12/1.13 | 1.13/1.14 | 1.13/1.14 | 1.12/1.13 | OK
6 | 4.8 | 0.05 | 0.05 | Digital Vernier Caliper | 4.84/4.85 | 4.84/8.45 | 4.84/4.85 | 4.82/4.83 | 4.82/4.83 | OK
7 | 1 | 0.05 | 0.05 | Digital Vernier Caliper | 1.01/1.03 | 1.00/1.03 | 0.99/1.02 | 1.01/1.02 | 1.01/1.02 | OK
8 | 8.8 | 0.05 | 0.05 | Digital Vernier Caliper | 8.79/8.81 | 8.80/8.81 | 8.79/8.81 | 8.81/8.82 | 8.82/8.83 | OK
9 | Ø2.00 | 0.05 | 0 | Digital Vernier Caliper | 2.00/2.01 | 2.03/2.04 | 2.00/2.02 | 2.00/2.01 | 2.00/2.01 | OK
10 | M1.6 X 0.35mm | - | - | Screw | OK | OK | OK | OK | OK | OK
11 | 1.1 | 0.05 | 0.05 | Digital Vernier Caliper | 1.14/1.15 | 1.13/1.14 | 1.13/1.14 | 1.12/1.13 | 1.13/1.14 | OK
12 | 9.05 | 0 | 0.05 | Digital Vernier Caliper | 9.00/9.01 | 9.00/9.01 | 9.00/9.02 | 9.00/9.01 | 9.00/9.01 | OK
13 | Dents | - | - | Visual | Not Found | Not Found | Not Found | Not Found | Not Found | OK
14 | Surface Finish | - | - | Visual | Machined | Machined | Machined | Machined | Machined | OK
Note: All Dimensions are in mm
Prepared By Suryakant |  |  |  | Checked By Gaurav Singh |  |  |  | Approved By Siddhant Gupta

## P06 to P010
ShiaanX |  | FINAL INSPECTION REPORT | [6 empty] | Document ID - FIR-01
Rev. - 00
Date - 01-04-2025
Customer Name: Botlabs Dynamics |  |  |  | Part Name: 2.6.3MNHH_2 |  |  | Project ID: SX_2526_0095
Drawing No : N/A |  |  |  | Material: Aluminum 6061 |  |  | QTY: 05 | Date: 18-02-2026
SL No. | Description | TOL+ | TOL- | Measuring Instrument | Observation |  |  |  |  | Remark
[5 empty] | 6 | 7 | 8 | 9 | 10
1 | M1.6 X 0.35mm | - | - | Screw | OK | OK | OK | OK | OK | OK
2 | Ø2.8 | 0.05 | 0.05 | Digital Vernier Caliper | 2.79/2.81 | 2.79/2.80 | 2.79/2.80 | 2.79/2.81 | 2.79/2.80 | OK
3 | Ø3.6 | 0.05 | 0.05 | Digital Vernier Caliper | 3.59/3.60 | 3.58/3.59 | 3.58/3.59 | 3.58/3.59 | 3.58/3.59 | OK
4 | 2.71 | 0.05 | 0.05 | Digital Vernier Caliper | 2.73 | 2.75 | 2.755 | 2.745 | 2.74 | OK
5 | 1.2 | 0.1 | 0.1 | Digital Vernier Caliper | 1.13/1.14 | 1.12/1.13 | 1.13/1.14 | 1.12/1.13 | 1.13/1.14 | OK
6 | 4.8 | 0.05 | 0.05 | Digital Vernier Caliper | 4.83/4.84 | 4.83/4.84 | 4.84/4.85 | 4.84/4.85 | 4.82/4.83 | OK
7 | 1 | 0.05 | 0.05 | Digital Vernier Caliper | 1.01/1.03 | 1.01/1.02 | 1.01/1.02 | 1.00/1.02 | 1.01/1.02 | OK
8 | 8.8 | 0.05 | 0.05 | Digital Vernier Caliper | 8.81/8.82 | 8.80/8.82 | 8.80/8.81 | 8.78/8.80 | 8.80/8.82 | OK
9 | Ø2.00 | 0.05 | 0 | Digital Vernier Caliper | 2.03/2.04 | 2.03/2.05 | 2.00/2.01 | 2.03/2.04 | 2.00/2.01 | OK
10 | M1.6 X 0.35mm | - | - | Screw | OK | OK | OK | OK | OK | OK
11 | 1.1 | 0.05 | 0.05 | Digital Vernier Caliper | 1.14/1.15 | 1.12/1.13 | 1.13/1.14 | 1.14/1.15 | 1.13/1.14 | OK
12 | 9.05 | 0 | 0.05 | Digital Vernier Caliper | 9.00/9.01 | 9.00/9.02 | 9.01/9.03 | 9.00/9.01 | 9.00/9.03 | OK
13 | Dents | - | - | Visual | Not Found | Not Found | Not Found | Not Found | Not Found | OK
14 | Surface Finish | - | - | Visual | Machined | Machined | Machined | Machined | Machined | OK
Note: All Dimensions are in mm
Prepared By Suryakant |  |  |  | Checked By Gaurav Singh |  |  |  | Approved By Siddhant Gupta

## P11 to P15
ShiaanX |  | FINAL INSPECTION REPORT | [6 empty] | Document ID - FIR-01
Rev. - 00
Date - 01-04-2025
Customer Name: Botlabs Dynamics |  |  |  | Part Name: 2.6.3MNHH_2 |  |  | Project ID: SX_2526_0095
Drawing No : N/A |  |  |  | Material: Aluminum 6061 |  |  | QTY: 05 | Date: 18-02-2026
SL No. | Description | TOL+ | TOL- | Measuring Instrument | Observation |  |  |  |  | Remark
[5 empty] | 11 | 12 | 13 | 14 | 15
1 | M1.6 X 0.35mm | - | - | Screw | OK | OK | OK | OK | OK | OK
2 | Ø2.8 | 0.05 | 0.05 | Digital Vernier Caliper | 2.79/2.81 | 2.79/2.80 | 2.78/2.79 | 2.79/2.81 | 2.79/2.80 | OK
3 | Ø3.6 | 0.05 | 0.05 | Digital Vernier Caliper | 3.59/3.60 | 3.58/3.59 | 3.58/3.59 | 3.58/3.59 | 3.58/3.59 | OK
4 | 2.71 | 0.05 | 0.05 | Digital Vernier Caliper | 2.735 | 2.75 | 2.74 | 2.74 | 2.75 | OK
5 | 1.2 | 0.1 | 0.1 | Digital Vernier Caliper | 1.12/1.13 | 1.12/1.13 | 1.13/1.14 | 1.13/1.14 | 1.12/1.13 | OK
6 | 4.8 | 0.05 | 0.05 | Digital Vernier Caliper | 4.83/4.84 | 4.83/4.84 | 4.84/4.85 | 4.83/4.84 | 4.82/4.83 | OK
7 | 1 | 0.05 | 0.05 | Digital Vernier Caliper | 1.01/1.03 | 1.01/1.02 | 1.03/1.04 | 0.99/1.01 | 1.01/1.03 | OK
8 | 8.8 | 0.05 | 0.05 | Digital Vernier Caliper | 8.81/8.82 | 8.80/8.81 | 8.80/8.81 | 8.79/8.80 | 8.80/8.82 | OK
9 | Ø2.00 | 0.05 | 0 | Digital Vernier Caliper | 2.00/2.01 | 2.00/2.01 | 2.03/2.04 | 2.00/2.01 | 2.00/2.01 | OK
10 | M1.6 X 0.35mm | - | - | Screw | OK | OK | OK | OK | OK | OK
11 | 1.1 | 0.05 | 0.05 | Digital Vernier Caliper | 1.14/1.15 | 1.14/1.15 | 1.13/1.14 | 1.13/1.14 | 1.14/1.15 | OK
12 | 9.05 | 0 | 0.05 | Digital Vernier Caliper | 9.01/9.02 | 9.00/9.02 | 9.01/9.03 | 9.00/9.02 | 9.00/9.02 | OK
13 | Dents | - | - | Visual | Not Found | Not Found | Not Found | Not Found | Not Found | OK
14 | Surface Finish | - | - | Visual | Machined | Machined | Machined | Machined | Machined | OK
Note: All Dimensions are in mm
Prepared By Suryakant |  |  |  | Checked By Gaurav Singh |  |  |  | Approved By Siddhant Gupta

## P16 to P20
ShiaanX |  | FINAL INSPECTION REPORT | [6 empty] | Document ID - FIR-01
Rev. - 00
Date - 01-04-2025
Customer Name: |  |  |  | Part Name: 2.6.3MNHH_2 |  |  | Project ID: SX_2526_0095
Drawing No : N/A |  |  |  | Material: Aluminum 6061 |  |  | QTY: 05 | Date: 16-02-2026
SL No. | Description | TOL+ | TOL- | Measuring Instrument | Observation |  |  |  |  | Remark
[5 empty] | 16 | 17 | 18 | 19 | 20
1 | M1.6 X 0.35mm | - | - | Screw | OK | OK | OK | OK | OK | OK
2 | Ø2.8 | 0.05 | 0.05 | Digital Vernier Caliper | 2.79/2.81 | 2.79/2.80 | 2.78/2.79 | 2.79/2.81 | 2.79/2.80 | OK
3 | Ø3.6 | 0.05 | 0.05 | Digital Vernier Caliper | 3.58/3.59 | 3.58/3.59 | 3.58/3.59 | 3.58/3.59 | 3.58/3.59 | OK
4 | 2.71 | 0.05 | 0.05 | Digital Vernier Caliper | 2.74 | 2.75 | 2.74 | 2.74 | 2.75 | OK
5 | 1.2 | 0.1 | 0.1 | Digital Vernier Caliper | 1.12/1.13 | 1.12/1.13 | 1.11/1.12 | 1.11/1.12 | 1.12/1.13 | OK
6 | 4.8 | 0.05 | 0.05 | Digital Vernier Caliper | 4.83/4.84 | 4.82/4.83 | 4.83/4.84 | 4.82/4.83 | 4.82/4.83 | OK
7 | 1 | 0.05 | 0.05 | Digital Vernier Caliper | 1.01/1.03 | 1.01/1.03 | 1.02/1.03 | 1.00/1.01 | 1.01/1.03 | OK
8 | 8.8 | 0.05 | 0.05 | Digital Vernier Caliper | 8.81/8.82 | 8.81/8.84 | 8.80/8.81 | 8.79/8.81 | 8.81/8.83 | OK
9 | Ø2.00 | 0.05 | 0 | Digital Vernier Caliper | 2.00/2.01 | 2.00/2.01 | 2.00/2.01 | 2.00/2.01 | 2.00/2.01 | OK
10 | M1.6 X 0.35mm | - | - | Screw | OK | OK | OK | OK | OK | OK
11 | 1.1 | 0.05 | 0.05 | Digital Vernier Caliper | 1.14/1.15 | 1.12/1.13 | 1.13/1.14 | 1.13/1.14 | 1.14/1.15 | OK
12 | 9.05 | 0 | 0.05 | Digital Vernier Caliper | 9.01/9.02 | 9.00/9.01 | 9.01/9.03 | 9.00/9.02 | 9.00/9.01 | OK
13 | Dents | - | - | Visual | Not Found | Not Found | Not Found | Not Found | Not Found | OK
14 | Surface Finish | - | - | Visual | Machined | Machined | Machined | Machined | Machined | OK
Note: All Dimensions are in mm
Prepared By Suryakant |  |  |  | Checked By Gaurav Singh |  |  |  | Approved By Siddhant Gupta

## P21 to P25
ShiaanX |  | FINAL INSPECTION REPORT | [6 empty] | Document ID - FIR-01
Rev. - 00
Date - 01-04-2025
Customer Name: |  |  |  | Part Name: 2.6.3MNHH_2 |  |  | Project ID: SX_2526_0095
Drawing No : N/A |  |  |  | Material: Aluminum 6061 |  |  | QTY: 05 | Date: 16-02-2026
SL No. | Description | TOL+ | TOL- | Measuring Instrument | Observation |  |  |  |  | Remark
[5 empty] | 21 | 22 | 23 | 24 | 25
1 | M1.6 X 0.35mm | - | - | Screw | OK | OK | OK | OK | OK | OK
2 | Ø2.8 | 0.05 | 0.05 | Digital Vernier Caliper | 2.79/2.80 | 2.79/2.80 | 2.78/2.79 | 2.79/2.81 | 2.79/2.80 | OK
3 | Ø3.6 | 0.05 | 0.05 | Digital Vernier Caliper | 3.58/3.59 | 3.58/3.59 | 3.58/3.59 | 3.58/3.59 | 3.58/3.59 | OK
4 | 2.71 | 0.05 | 0.05 | Digital Vernier Caliper | 2.74 | 2.75 | 2.73 | 2.72 | 2.74 | OK
5 | 1.2 | 0.1 | 0.1 | Digital Vernier Caliper | 1.12/1.13 | 1.12/1.13 | 1.11/1.12 | 1.11/1.12 | 1.12/1.13 | OK
6 | 4.8 | 0.05 | 0.05 | Digital Vernier Caliper | 4.83/4.84 | 4.82/4.83 | 4.83/4.84 | 4.82/4.83 | 4.82/4.83 | OK
7 | 1 | 0.05 | 0.05 | Digital Vernier Caliper | 1.01/1.02 | 1.04/1.05 | 1.02/1.03 | 1.00/1.02 | 1.01/1.03 | OK
8 | 8.8 | 0.05 | 0.05 | Digital Vernier Caliper | 8.80/8.81 | 8.81/8.84 | 8.80/8.81 | 8.80/8.81 | 8.81/8.83 | OK
9 | Ø2.00 | 0.05 | 0 | Digital Vernier Caliper | 2.00/2.01 | 2.00/2.01 | 2.00/2.01 | 2.00/2.01 | 2.00/2.01 | OK
10 | M1.6 X 0.35mm | - | - | Screw | OK | OK | OK | OK | OK | OK
11 | 1.1 | 0.05 | 0.05 | Digital Vernier Caliper | 1.14/1.15 | 1.12/1.13 | 1.13/1.14 | 1.13/1.14 | 1.14/1.15 | OK
12 | 9.05 | 0 | 0.05 | Digital Vernier Caliper | 9.00/9.01 | 9.00/9.01 | 9.01/9.02 | 9.00/9.01 | 9.00/9.01 | OK
13 | Dents | - | - | Visual | Not Found | Not Found | Not Found | Not Found | Not Found | OK
14 | Surface Finish | - | - | Visual | Machined | Machined | Machined | Machined | Machined | OK
Note: All Dimensions are in mm
Prepared By Suryakant |  |  |  | Checked By Gaurav Singh |  |  |  | Approved By Siddhant Gupta

## P26 to P30
ShiaanX |  | FINAL INSPECTION REPORT | [6 empty] | Document ID - FIR-01
Rev. - 00
Date - 01-04-2025
Customer Name: |  |  |  | Part Name: 2.6.3MNHH_2 |  |  | Project ID: SX_2526_0095
Drawing No : N/A |  |  |  | Material: Aluminum 6061 |  |  | QTY: 05 | Date: 16-02-2026
SL No. | Description | TOL+ | TOL- | Measuring Instrument | Observation |  |  |  |  | Remark
[5 empty] | 26 | 27 | 28 | 29 | 30
1 | M1.6 X 0.35mm | - | - | Screw | OK | OK | OK | OK | OK | OK
2 | Ø2.8 | 0.05 | 0.05 | Digital Vernier Caliper | 2.79/2.80 | 2.79/2.80 | 2.78/2.79 | 2.79/2.81 | 2.79/2.80 | OK
3 | Ø3.6 | 0.05 | 0.05 | Digital Vernier Caliper | 3.58/3.59 | 3.58/3.59 | 3.58/3.59 | 3.58/3.59 | 3.58/3.59 | OK
4 | 2.71 | 0.05 | 0.05 | Digital Vernier Caliper | 2.75 | 2.74 | 2.73 | 2.72 | 2.74 | OK
5 | 1.2 | 0.1 | 0.1 | Digital Vernier Caliper | 1.12/1.13 | 1.13/1.14 | 1.14/1.15 | 1.12/1.13 | 1.12/1.13 | OK
6 | 4.8 | 0.05 | 0.05 | Digital Vernier Caliper | 4.82/4.84 | 4.82/4.83 | 4.83/4.84 | 4.82/4.83 | 4.82/4.83 | OK
7 | 1 | 0.05 | 0.05 | Digital Vernier Caliper | 1.01/1.02 | 1.00/1.02 | 1.02/1.03 | 1.02/1.03 | 1.01/1.03 | OK
8 | 8.8 | 0.05 | 0.05 | Digital Vernier Caliper | 8.79/8.81 | 8.80/8.84 | 8.80/8.81 | 8.80/8.81 | 8.81/8.83 | OK
9 | Ø2.00 | 0.05 | 0 | Digital Vernier Caliper | 2.00/2.01 | 2.00/2.01 | 2.00/2.01 | 2.00/2.01 | 2.00/2.01 | OK
10 | M1.6 X 0.35mm | - | - | Screw | OK | OK | OK | OK | OK | OK
11 | 1.1 | 0.05 | 0.05 | Digital Vernier Caliper | 1.13/1.14 | 1.12/1.13 | 1.13/1.14 | 1.13/1.14 | 1.14/1.15 | OK
12 | 9.05 | 0 | 0.05 | Digital Vernier Caliper | 9.00/9.03 | 9.00/9.01 | 9.01/9.02 | 9.00/9.01 | 9.00/9.01 | OK
13 | Dents | - | - | Visual | Not Found | Not Found | Not Found | Not Found | Not Found | OK
14 | Surface Finish | - | - | Visual | Machined | Machined | Machined | Machined | Machined | OK
Note: All Dimensions are in mm
Prepared By Suryakant |  |  |  | Checked By Gaurav Singh |  |  |  | Approved By Siddhant Gupta